## Energy Budget
PV System Calculator
1. Calculate AC Load | [5 empty] | 2. Calculate DC Load
|  | Hours | Days |  |  |  |  | Hours | Days
AC Load | Watts x | Per | x Per = | Watt Hours |  | DC Load | Watts x | Per | x Per = | Watt Hours
|  | Day | Week |  |  |  |  | Day | Week
Amps x Volts = Watts | [5 empty] | Amps x Volts = Watts
|  |  |  | 0 |  | Inverter standby | 5 | 14 | 0 | 0
|  |  |  | 0 |  | Inverter running | 20 | 10 | 0 | 0
|  |  |  | 0 | [5 empty] | 0
|  |  |  | 0 | [5 empty] | 0
|  |  |  | 0 | [5 empty] | 0
|  |  |  | 0 | [5 empty] | 0
|  |  |  | 0 | [5 empty] | 0
|  |  |  | 0 | [5 empty] | 0
|  |  |  | 0 | [5 empty] | 0
|  |  |  | 0 | [5 empty] | 0
|  |  |  | 0 | [5 empty] | 0
|  |  |  | 0 | [5 empty] | 0
|  |  |  | 0 | [5 empty] | 0
|  |  |  | 0 | [5 empty] | 0
|  |  | AC Weekly Watt Hours | 0 |  |  |  |  | DC Weekly Watt Hours | 0
|  |  |  | x | [5 empty] | x
|  | AC Inefficiency Factor = 1 + | 25% | 1.25 |  |  |  | DC Inefficiency Factor = 1 + | 20% | 1.2
| 25% for mixed systems, 30% for AC only |  |  | = |  |  | 20% in most circumstances |  |  | =
|  |  | Total AC Weekly Load | 0 |  |  |  |  | Total DC Weekly Load | 0
|  |  |  | Watt Hours | [5 empty] | Watt Hours
+
|  |  | Peak Load (everything on) | 0 | Watts |  |  |  | Total AC Weekly Load | 0
[8 empty] | From Section 1 |  | =
[9 empty] | Total Weekly Load | 0
Watt Hours
3. Calculate Battery Size | [9 empty] | -
|  |  | Total Weekly Load | 0 |  |  |  | Backup Contribution Percentage | 0% | 0
|  | From Section 2 |  | ÷ |  |  | From Generator or Alternate Source |  |  | =
|  |  | Days of Use per Week | 7 |  |  |  |  | Adjusted Weekly Load | 0
|  |  |  | ÷ | [5 empty] | Watt Hours
|  |  | Battery Voltage | 24
|  |  |  | = |  | 4. Calculate PV Array Size
|  |  | Total Daily Amp Hours | 0 |  |  |  |  | Adjusted Weekly Load | 0
|  |  |  | x |  |  |  | From Section 2 |  | ÷ 7 =
|  |  | Days of autonomy | 3 |  |  |  |  | Daily PV Energy Budget | 0
|  | Usually 3.5 Days |  | = | [5 empty] | Watt Hours
|  |  | Normal storage capacity in Amp Hours | 0 | [5 empty] | ÷
|  |  |  | ÷ |  |  |  |  | Battery Voltage | 24
|  |  | Maximum Drawdown | 50% |  |  |  | From Section 3 |  | =
|  | Typically 50% |  | = |  |  |  |  | Average Daily Amp Hours | 0
|  |  | Required Battery Capacity in Amp Hours | 0 | [5 empty] | ÷
|  |  |  | ÷ |  |  |  |  | Bright Sunshine Hours | 5
|  |  | Derating Factor for Cold Weather | 100% |  |  |  | From Table |  | =
|  |  |  | = |  |  |  |  | Array Current in Amps | 0
|  |  | Total Required Battery Capacity (Ah) | 0 | [5 empty] | ÷
|  |  |  | ÷ |  |  |  |  | Module Current in Amps | 5.5
|  |  | Single Battery Capacity in Amp Hours | 220 | [5 empty] | =
|  |  |  | = |  |  |  |  | Number of Modules in Parallel | 0
|  |  | Number of Batteries in Parallel | 0 |  |  |  |  | Solar Module Wattage | 175
[9 empty] | Battery Voltage | 24
|  |  | Battery Voltage | 24 |  |  |  | From Section 3 |  | ÷
|  | From Above |  | ÷ |  |  |  |  | Solar Module Voltage | 24
|  |  | Rated Battery Voltage | 6 | [5 empty] | =
|  |  |  | = |  |  |  |  | Number of Modules in Series | 1
|  |  | Number of Batteries in Series | 4 | [5 empty] | x
|  |  |  | x |  |  |  |  | Number of Modules in Parallel | 0
|  |  | Number of Batteriess in Parallel | 0 | [5 empty] | =
|  |  |  | = |  |  |  |  | Total Number of PV Modules | 0
|  |  | Total Number of Batteries | 0 |  |  |  |  | With MPPT controller | 0
copyright 2008 EA-Energy Alternatives Ltd. www.energyalternatives.ca

## AC Appliance
120 VAC Appliances
Appliance | Brand | Run Watts | Surge Watts | Duty Cycle | Average | Source
AC (1 ton) |  | 1900 | 1900 | 100% | 1900 | http://www.oksolar.com/technical/consumption.html
AC (3.5 ton) |  | 6500 | 6500 | 100% | 6500 | http://www.oksolar.com/technical/consumption.html
AC (5 ton) |  | 9200 | 9200 | 100% | 9200 | http://www.oksolar.com/technical/consumption.html
Battery Recharger | Ni-Cad | 20 | 20 | 100% | 20 | HP energymaster
Belt Sander 3" |  | 1000 |  | 100% | 1000 | http://www.sunelco.com/index.html
Blender | Little Oscar | 350 | 700 | 100% | 325 | HP energymaster
Blender |  | 300 | 300 | 100% |  | http://www.oksolar.com/technical/consumption.html
Broiler |  | 1140 | 1140 | 100% | 1140 | http://www.oksolar.com/technical/consumption.html
Can Opener |  | 100 | 100 | 100% | 100 | http://www.oksolar.com/technical/consumption.html
Carving Knife |  | 92 | 92 | 100% | 92 | http://www.oksolar.com/technical/consumption.html
CD Player |  | 85 | 85 | 100% | 85 | http://www.oksolar.com/technical/consumption.html
CFL | Panasonic | 14 | 14 | 100% | 14 | Energy Alternatives
Compact Flourescent Light | Panasonic | 14 | 14 | 100% | 14 | Energy Alternatives
Christmas Lights |  | 800 | 800 | 100% | 800 | http://www.oksolar.com/technical/consumption.html
Circular Saw 8 1/4" |  | 1400 |  | 100% | 1600 | http://www.sunelco.com/index.html
Circular Saw 8 1/4" |  | 1800 |  | 100% |  | http://www.donrowe.com/inverters/usage_chart.html
Clock |  | 2 | 2 | 100% | 2 | http://www.oksolar.com/technical/consumption.html
Clothes Dryer |  | 2790 | 2790 | 100% | 2790 | http://www.oksolar.com/technical/consumption.html
Coffee Grinder |  | 150 | 150 | 100% | 150 | HP energymaster
Coffee Maker |  | 1200 | 1200 | 100% | 1200 | http://www.oksolar.com/technical/consumption.html
Computer - standard desktop |  | 200 | 200 | 100% | 200 | HP energymaster
Computer - high powered desktop |  | 400 | 400 | 100% | 400 | BC Hydro
Computer Monitor | 16" CRT | 100 | 200 | 100% | 116.6667 | HP energymaster
Computer Monitor | 17" LCD | 100 | 100 | 100%
Computer Monitor | 19" LCD | 150 | 150 | 100%
Cordless Telephone | ATT 9300 | 4 | 4 | 100% | 4 | HP energymaster
Deep Fryer |  | 1448 | 1448 | 100% | 1448 | http://www.oksolar.com/technical/consumption.html
Dishwasher |  | 1201 | 1201 | 100% | 1201 | http://www.oksolar.com/technical/consumption.html
Drill 1/2" |  | 750 |  | 100% | 750 | http://www.sunelco.com/index.html
Drill 1/2" |  | 750 |  | 100% |  | http://www.donrowe.com/inverters/usage_chart.html
DVD player |  | 30 | 30 | 100% | 30 | http://www.cyberhome.com/products.asp?Product=300&Page=downloads
Electric Blanket |  | 150 | 150 | 100% | 163.5 | BC Hydro
Electric Blanket |  | 177 | 177 | 100% |  | http://www.oksolar.com/technical/consumption.html
Evaporative Cooler |  | 400 | 400 | 100% | 400 | http://www.oksolar.com/technical/consumption.html
Fan (Attic) |  | 370 | 370 | 100% | 370 | http://www.oksolar.com/technical/consumption.html
Fan (Ceiling) |  | 88 | 88 | 100% | 66.5 | http://www.oksolar.com/technical/consumption.html
Fan (Ceiling) |  | 45 | 45 | 100% |  | BC Hydro
Fan (Rollaway) |  | 171 | 171 | 100% | 171 | http://www.oksolar.com/technical/consumption.html
Fan (Window) |  | 200 | 200 | 100% | 200 | http://www.oksolar.com/technical/consumption.html
FAX Standby | HP FAX 350 | 5 | 5 | 100% | 5 | HP energymaster
FAX/Copier | HP FAX 350 | 40 | 40 | 100% | 40 | HP energymaster
Fish Tank |  | 4 | 4 | 100% | 4 | http://www.oksolar.com/technical/consumption.html
Floor Polisher |  | 305 | 305 | 100% | 305 | http://www.oksolar.com/technical/consumption.html
Fluorescent Lights (15W CFL) |  | 15 | 15 | 100% | 15 | HP energymaster
Food Mixer |  | 127 | 127 | 100% | 127 | http://www.oksolar.com/technical/consumption.html
Freezer (18 cu ft) Man Defrost |  | 540 | 540 | 100% | 540 | http://www.oksolar.com/technical/consumption.html
Freezer (18 cu ft) Auto Defrost |  | 700 | 700 | 100% | 700
Frying Pan |  | 1196 | 1196 | 100% | 1196 | http://www.oksolar.com/technical/consumption.html
Garbage Disposal |  | 445 | 445 | 100% | 445 | http://www.oksolar.com/technical/consumption.html
Hair Dryer |  | 1200 | 1200 | 100% | 1100 | BC Hydro
Hair Dryer |  | 1000 | 1000 | 100% |  | http://www.oksolar.com/technical/consumption.html
Heat Lamp |  | 250 | 250 | 100% | 250 | http://www.oksolar.com/technical/consumption.html
Heater |  | 1500 | 1500 | 100% | 1500 | http://www.oksolar.com/technical/consumption.html
Heating Pad |  | 65 | 65 | 100% | 65 | http://www.oksolar.com/technical/consumption.html
Hot Plate |  | 1200 | 1200 | 100% | 1200 | http://www.oksolar.com/technical/consumption.html
Humidifier |  | 177 | 177 | 100% | 177 | http://www.oksolar.com/technical/consumption.html
Iron |  | 1000 | 1000 | 100% | 1050 | BC Hydro
Iron |  | 1100 | 1100 | 100% |  | http://www.oksolar.com/technical/consumption.html
Jacuzzi/Spa Pump |  | 1300 | 1300 | 100% | 1300 | http://www.oksolar.com/technical/consumption.html
Jigsaw |  | 300 |  | 100% | 300 | http://www.donrowe.com/inverters/usage_chart.html
Kiln |  | 5760 | 5760 | 100% | 5760 | http://www.oksolar.com/technical/consumption.html
Laptop | PC | 90 | 37 | 100% | 75 | http://www.microsoft.com/nz/presscentre/articles/2001/august-01_consumption.aspx
Laptop | MAC | 60 | 33 | 100% |  | http://www.microsoft.com/nz/presscentre/articles/2001/august-01_consumption.aspx
Laser Printer | HP Laserjet 4M | 700 | 1200 | 100% | 700 | HP energymaster
Microwave |  | 800 | 1200 | 100% | 1125 | HP energymaster
Microwave |  | 1450 | 1450 | 100% |  | http://www.oksolar.com/technical/consumption.html
Power Tool |  | 1350 | 2700 | 100% | 1350 | HP energymaster
Radio |  | 15 | 15 | 100% | 15 | http://www.oksolar.com/technical/consumption.html
Range |  | 12200 | 12200 | 100% | 12200 | http://www.oksolar.com/technical/consumption.html
Refrigerator/Freezer (16 cu ft) |  | 380 | 380 | 100% | 380 | http://www.oksolar.com/technical/consumption.html
Refrigerator/Freezerm - manual defrost | 19 cu ft | 120 | 240 | 100% | 120 | HP energymaster
Refrigerator/Freezer (20 cu ft) |  | 420 | 420 | 100% | 420 | http://www.oksolar.com/technical/consumption.html
Refrigerator/Freezer (16 cu ft) frostless |  | 600 | 600 | 100% | 600 | http://www.oksolar.com/technical/consumption.html
Refrigerator/Freezer (20 cu ft) frostless |  | 800 | 800 | 100% | 800 | http://www.oksolar.com/technical/consumption.html
Roaster |  | 1333 | 1333 | 100% | 1333 | http://www.oksolar.com/technical/consumption.html
Satellite TV | plus 5W standby load 24/7 | 40 | 40 | 100% | 40 | http://www.bigfrogmountain.com/powerconsumption.cfm
Sewing Machine |  | 80 | 160 | 100% | 77.5 | HP energymaster
Sewing Machine |  | 75 | 75 | 100% |  | http://www.oksolar.com/technical/consumption.html
Shaver |  | 15 | 15 | 100% | 15 | http://www.oksolar.com/technical/consumption.html
Slow Cooker |  | 200 | 200 | 100% | 200 | http://www.oksolar.com/technical/consumption.html
Solar DHW System |  | 75 | 75 | 100% | 75 | HP energymaster
Stereo |  | 25 | 25 | 100% | 25 | HP energymaster
Stereo/CD player |  | 100 | 100 | 100% | 100 | BC Hydro
Sun Lamp |  | 279 | 279 | 100% | 279 | http://www.oksolar.com/technical/consumption.html
Tape Deck |  | 26 | 26 | 100% | 26 | http://www.oksolar.com/technical/consumption.html
Toaster |  | 1146 | 1146 | 100% | 1146 | http://www.oksolar.com/technical/consumption.html
Toaster Oven |  | 1550 | 1550 | 100% | 1550 | http://www.oksolar.com/technical/consumption.html
Toothbrush |  | 1.1 | 1.1 | 100% | 1.1 | http://www.oksolar.com/technical/consumption.html
Trash Compactor |  | 400 | 400 | 100% | 400 | http://www.oksolar.com/technical/consumption.html
TV (15" tube) |  | 75 | 200 | 100% | 75 | HP energymaster
TV Cable Box |  | 23 | 23 | 100% | 23 | http://www.oksolar.com/technical/consumption.html
Colour TV (19" Tube) |  | 286 | 286 | 100% | 286 | http://www.oksolar.com/technical/consumption.html
Colour TV (19" LCD) |  | 175 | 175 | 100% | 175 | http://www.oksolar.com/technical/consumption.html
Colour TV (26" LCD) |  | 250 | 250 | 100% | 250 | http://www.oksolar.com/technical/consumption.html
B&W TV (15" Tube) |  | 45 | 45 | 100% | 45 | http://www.oksolar.com/technical/consumption.html
Typewriter |  | 52 | 52 | 100% | 52 | http://www.oksolar.com/technical/consumption.html
Vacuum Cleaner |  | 1350 | 2700 | 100% | 1025 | HP energymaster
Vacuum Cleaner |  | 700 | 1400 | 100% |  | BC Hydro
VCR |  | 40 | 40 | 100% | 35 | HP energymaster
VCR |  | 30 | 30 | 100% |  | http://www.sunelco.com/index.html
Video Game Systems |  |  |  | 100% | 0
X-Box 360 | standby = 2.5W | 185 | 185
Playstation 3 | standby = 1.9W | 195 | 195
PC computer |  | 200 | 200
Nintendo Wii | standby = 1.3W | 20 | 20
Waffle Iron |  | 1200 | 1200 | 100% | 1200 | http://www.oksolar.com/technical/consumption.html
Washing Machine | Staber | 200 | 500 | 100% | 356 | HP energymaster
Washing Machine |  | 512 | 512 | 100% |  | http://www.oksolar.com/technical/consumption.html
Water Heater |  | 2475 | 2475 | 100% | 2475 | http://www.oksolar.com/technical/consumption.html
Water Heater (Quick Recovery) |  | 4474 | 4474 | 100% | 4474 | http://www.oksolar.com/technical/consumption.html
Waterbed Heater |  | 450 | 450 | 100% | 450 | http://www.oksolar.com/technical/consumption.html
Water Softener |  | 1.5 | 1.5 | 100% | 1.5 | http://www.oksolar.com/technical/consumption.html
Well Pump |  | 2238 | 2238 | 100% | 2238 | http://www.oksolar.com/technical/consumption.html
Well Pump 1/3 hp |  | 850 | 2550 | 100% | 850 | HP energymaster
Note on D101: jrichards: guess

## DC Appliance
Appliance | Brand | Run Watts | Start Watts
Inverter Standby |  | 5 | HP energymaster
Fridge/Freezer | Sun Frost RF19 | 96 | HP energymaster
Radio RX |  | 4 | HP energymaster
Radio TX |  | 50 | HP energymaster
Soldering Iron |  | 25 | HP energymaster
Stereo |  | 15 | HP energymaster
Battery Charger | Ni-Cad | 6 | HP energymaster
Lighting |  | 26 | HP energymaster
Television |  | 40 | HP energymaster
Electronic Fence |  | 0.3 | HP energymaster
DC/DC Power Supply |  | 10 | HP energymaster
Motor |  | 70 | HP energymaster
Refrigerator/Freezer (SunFrost) |  | 12 | J Richards
Refrigerator (SunDanzer) |  | 3.75 | J Richards
TV 14" Colour |  | 70 | http://cellsico.com/table2.html
VCR |  | 16 | http://cellsico.com/table2.html
Water Pump |  | 50 | http://cellsico.com/table2.html
Compact Flourescent |  | 15 | J Richards
Halogen |  | 20 | J Richards
Cell Phone |  | 3 | K Pegg